## MCA -> DIMM
SPD[12]	SPD[6]*SPD[12]	SPD[4]	SPD[13]	SPD[6]		8.1.14.1	SPD[5]	SPD[5]
master ranks	slave ranks	density (Gb)	width	height		size (GB)	col bits	row bits		same as	based on	modification(s)			BG1	BG0	B1	B0	C4	C5	C6	C7	C8	C9	S2	S1	S0	M1	M0	R15	R16	R17	D bit
1	1	4	4	„1H”	SDP, DDP, QDP	8	10	16	not all 1R	---	---				32	31	30	29	28	27	26	25	24	23	-	-	-	-	-	7	-	-	-		In both cases of 1R the mappings are identical for all width/density configurations (across one of two cases), except some row bits are not present in smaller devices
	1	8	4			16	10	17			1,1,4,4	+ 1 row			32	31	30	29	28	27	26	25	24	23	-	-	-	-	-	7	6	-	-
	1	16	4			32	10	18			1,1,8,4	+ 1 row			32	31	30	29	28	27	26	25	24	23	-	-	-	-	-	7	6	5	-
	1	4	8			4	10	15			1,1,4,4	- 1 row			32	31	30	29	28	27	26	25	24	23	-	-	-	-	-	-	-	-	-
	1	8	8			8	10	16		1,1,4,4					32	31	30	29	28	27	26	25	24	23	-	-	-	-	-	7	-	-	-
	1	16	8			16	10	17		1,1,8,4					32	31	30	29	28	27	26	25	24	23	-	-	-	-	-	7	6	-	-
1	1	4	4			8	10	16	all 1R	---	---				32	31	30	28	27	26	25	24	23	7	-	-	-	-	-	6	-	-	29
	1	8	4			16	10	17			1,1,4,4	+ 1 row			32	31	30	28	27	26	25	24	23	7	-	-	-	-	-	6	5	-	29
	1	16	4			32	10	18			1,1,8,4	+ 1 row			32	31	30	28	27	26	25	24	23	7	-	-	-	-	-	6	5	4	29
	1	4	8			4	10	15			1,1,4,4	- 1 row			32	31	30	28	27	26	25	24	23	7	-	-	-	-	-	-	-	-	29
	1	8	8			8	10	16		1,1,4,4					32	31	30	28	27	26	25	24	23	7	-	-	-	-	-	6	-	-	29
	1	16	8			16	10	17		1,1,8,4					32	31	30	28	27	26	25	24	23	7	-	-	-	-	-	6	5	-	29
2	2	4	4			16	10	16		---	---		d_bit_helper		32	31	30	28	27	26	25	24	23	7	-	-	-	29	-	6	-	-	5		The order of PA bit numbers from left to right is the same across all non-1R DIMMs, there are holes for bits that are not present for a given configuration.
	2	8	4			32	10	17			2,2,4,4	+ 1 row	d_bit_helper		32	31	30	28	27	26	25	24	23	7	-	-	-	29	-	6	5	-	4
	2	16	4			64	10	18			2,2,8,4	+ 1 row	d_bit_helper		32	31	30	28	27	26	25	24	23	7	-	-	-	29	-	6	5	4	3
	2	4	8			8	10	15			2,2,4,4	- 1 row	d_bit_helper		32	31	30	28	27	26	25	24	23	7	-	-	-	29	-	-	-	-	6
	2	8	8			16	10	16		2,2,4,4					32	31	30	28	27	26	25	24	23	7	-	-	-	29	-	6	-	-	5
	2	16	8			32	10	17		2,2,8,4					32	31	30	28	27	26	25	24	23	7	-	-	-	29	-	6	5	-	4
4	4	4	4			32	10	16			2,2,4,4	+ 1 mrank	d_bit_helper		32	31	30	28	27	26	25	24	23	7	-	-	-	29	6	5	-	-	4
	4	8	4			64	10	17			4,4,4,4	+ 1 row	d_bit_helper		32	31	30	28	27	26	25	24	23	7	-	-	-	29	6	5	4	-	3
	4	16	4			128	10	18			4,4,8,4	+ 1 row	d_bit_helper		32	31	30	28	27	26	25	24	23	7	-	-	-	29	6	5	4	3	2
	4	4	8			16	10	15			4,4,4,4	- 1 row	d_bit_helper		32	31	30	28	27	26	25	24	23	7	-	-	-	29	6	5	-	-	4
	4	8	8			32	10	16		4,4,4,4					32	31	30	28	27	26	25	24	23	7	-	-	-	29	6	5	-	-	4
	4	16	8			64	10	17		4,4,8,4					32	31	30	28	27	26	25	24	23	7	-	-	-	29	6	5	4	-	3
1	2	4	4	2H	3DS	16	10	16			2,2,4,4	- 1 mrank, + 1 srank		D bit not changed, no d_bit_helper	32	31	30	28	27	26	25	24	23	7	29	-	-	-	-	6	-	-	5
	2	8	4			32	10	17			1,2,4,4	+ 1 row	d_bit_helper		32	31	30	28	27	26	25	24	23	7	29	-	-	-	-	6	5	-	4
	2	16	4			64	10	18			1,2,8,4	+ 1 row	d_bit_helper		32	31	30	28	27	26	25	24	23	7	29	-	-	-	-	6	5	4	3
	2	4	8			8	10	15			1,2,4,4	- 1 row	d_bit_helper		32	31	30	28	27	26	25	24	23	7	29	-	-	-	-	-	-	-	6
	2	8	8			16	10	16		1,2,4,4					32	31	30	28	27	26	25	24	23	7	29	-	-	-	-	6	-	-	5
	2	16	8			32	10	17		1,2,8,4					32	31	30	28	27	26	25	24	23	7	29	-	-	-	-	6	5	-	4
	4	4	4	4H		32	10	16			1,2,4,4	+ 1 srank, + 1 row	d_bit_helper	„+1 row” overwrites previous setting	32	31	30	28	27	26	25	24	23	7	29	6	-	-	-	5	-	-	4
	4	8	4			64	10	17			1,4,4,4	+ 1 row	d_bit_helper		32	31	30	28	27	26	25	24	23	7	29	6	-	-	-	5	4	-	3
	4	16	4			128	10	18			1,4,8,4	+ 1 row	d_bit_helper		32	31	30	28	27	26	25	24	23	7	29	6	-	-	-	5	4	3	2
	4	4	8			16	10	15			1,4,4,4	- 1 row	d_bit_helper		32	31	30	28	27	26	25	24	23	7	29	6	-	-	-	-	-	-	5
	4	8	8			32	10	16		1,4,4,4					32	31	30	28	27	26	25	24	23	7	29	6	-	-	-	5	-	-	4
	4	16	8			64	10	17		1,4,8,4					32	31	30	28	27	26	25	24	23	7	29	6	-	-	-	5	4	-	3
	8	4	4	8H		64	10	16			1,4,4,4	+ 1 srank, + 1 row	d_bit_helper	„+1 row” overwrites previous setting	32	31	30	28	27	26	25	24	23	7	29	6	5	-	-	4	-	-	3
	8	8	4			128	10	17			1,8,4,4	+ 1 row	d_bit_helper		32	31	30	28	27	26	25	24	23	7	29	6	5	-	-	4	3	-	2
	8	16	4			256	10	18			1,8,8,4	+ 1 row	d_bit_helper		32	31	30	28	27	26	25	24	23	7	29	6	5	-	-	4	3	2	1
	8	4	8			32	10	15			1,8,4,4	- 1 row	d_bit_helper		32	31	30	28	27	26	25	24	23	7	29	6	5	-	-	-	-	-	4
	8	8	8			64	10	16		1,8,4,4					32	31	30	28	27	26	25	24	23	7	29	6	5	-	-	4	-	-	3
	8	16	8			128	10	17		1,8,8,4					32	31	30	28	27	26	25	24	23	7	29	6	5	-	-	4	3	-	2
2	4	4	4	2H		32	10	16			1,4,4,4	+ 1 mrank, -1 srank		D bit not changed, no d_bit_helper	32	31	30	28	27	26	25	24	23	7	29	-	-	6	-	5	-	-	4
	4	8	4			64	10	17			2,4,4,4	+ 1 row	d_bit_helper		32	31	30	28	27	26	25	24	23	7	29	-	-	6	-	5	4	-	3
	4	16	4			128	10	18			2,4,8,4	+ 1 row	d_bit_helper		32	31	30	28	27	26	25	24	23	7	29	-	-	6	-	5	4	3	2
	4	4	8			16	10	15			2,4,4,4	- 1 row	d_bit_helper		32	31	30	28	27	26	25	24	23	7	29	-	-	6	-	-	-	-	5
	4	8	8			32	10	16		2,4,4,4					32	31	30	28	27	26	25	24	23	7	29	-	-	6	-	5	-	-	4
	4	16	8			64	10	17		2,4,8,4					32	31	30	28	27	26	25	24	23	7	29	-	-	6	-	5	4	-	3
	8	4	4	4H		64	10	16			1,8,4,4	+ 1 mrank, -1 srank		D bit not changed, no d_bit_helper	32	31	30	28	27	26	25	24	23	7	29	6	-	5	-	4	-	-	3
	8	8	4			128	10	17			2,8,4,4	+ 1 row	d_bit_helper		32	31	30	28	27	26	25	24	23	7	29	6	-	5	-	4	3	-	2
	8	16	4			256	10	18			2,8,8,4	+ 1 row	d_bit_helper		32	31	30	28	27	26	25	24	23	7	29	6	-	5	-	4	3	2	1
	8	4	8			32	10	15			2,8,4,4	- 1 row	d_bit_helper		32	31	30	28	27	26	25	24	23	7	29	6	-	5	-	-	-	-	4
	8	8	8			64	10	16		2,8,4,4					32	31	30	28	27	26	25	24	23	7	29	6	-	5	-	4	-	-	3
	8	16	8			128	10	17		2,8,8,4					32	31	30	28	27	26	25	24	23	7	29	6	-	5	-	4	3	-	2
	16	4	4	8H		128	10	16			1,8,4,4	+ 1 mrank, +1 row	d_bit_helper	„+1 row” overwrites previous setting	32	31	30	28	27	26	25	24	23	7	29	6	5	4	-	3	-	-	2
	16	8	4			256	10	17			2,16,4,4	+ 1 row	d_bit_helper		32	31	30	28	27	26	25	24	23	7	29	6	5	4	-	3	2	-	1
	16	16	4			512	10	18			2,16,8,4	+ 1 row	d_bit_helper		32	31	30	28	27	26	25	24	23	7	29	6	5	4	-	3	2	1	0
	16	4	8			64	10	15			2,16,4,4	- 1 row	d_bit_helper		32	31	30	28	27	26	25	24	23	7	29	6	5	4	-	-	-	-	3
	16	8	8			128	10	16		2,16,4,4					32	31	30	28	27	26	25	24	23	7	29	6	5	4	-	3	-	-	2
	16	16	8			256	10	17		2,16,8,4					32	31	30	28	27	26	25	24	23	7	29	6	5	4	-	3	2	-	1

										^ a,b,c,d is the same as a,b,c/2,d/2

								^ row bits can be read from SPD or calculated from other values:
								DDR4 has 4 bank groups, 4 bank in each group, each addressed by col bits and row bits
								density = 4 * 4 * 2^(col bits) * 2^(row bits) * width
								density = 2^(4 + col bits + row bits + log2(width))
								log2(density) = 4 + col bits + row bits + log2(width)
								row bits = log2(density) – (4 + col bits + log2(width)

								Taking into account Gb → b conversion and substituting col bits:
								row bits = log2(density) + 30 – 14 – log2(width)
								row bits = log2(density) + 16 – log2(width)
								row bits = log2(density/width) + 16